## cable
Cable Port | [7 empty] | DCP_MB J1_HSBPPWR |  |  | 1U_FAN_BOARD J1 |  |  | 2U_FAN_BOARD J1 |  |  | CP_LEFT_INTERPOSER J2 |  |  | User Review Checklist
P1 Pin Number | P1 Pin Definition | P2 Pin Number | P2 Pin Definition | P3 Pin Number | P3 Pin Definition | P4 Pin Number | P4 Pin Definition | Pin Number | Pin Name | Net Name | Pin Number | Pin Name | Net Name | Pin Number | Pin Name | Net Name | Pin Number | Pin Name | Net Name | Result | Comment
1 |  | 1 | [5 empty] | 1 | 1 | GND | 1 | 1 | GND
2 |  | 2 |  | 1 |  |  |  | 2 | 2 | GND | 2 | 2 | GND | 1 | 1 | GND
3 |  | 3 |  |  |  | 1 |  | 3 | 3 | GND | 3 | 3 | GND |  |  |  | 1 | 1 | NC_USB_VBUS
4 |  |  |  | 2 |  | 2 |  | 4 | 4 | GND |  |  |  | 2 | 2 | GND | 2 | 2 | USB3_SSRXM
5 |  |  |  | 3 |  |  |  | 5 | 5 | GND |  |  |  | 3 | 3 | GND
6 | [5 empty] | 3 |  | 6 | 6 | GND | [6 empty] | 3 | 3 | USB3_SSRXP
7 |  | 4 | [5 empty] | 7 | 7 | P12V_PIC5 | 4 | 4 | P12V
8 |  | 5 |  | 4 |  |  |  | 8 | 8 | P12V_PIC5 | 5 | 5 | P12V | 4 | 4 | GND
9 |  | 6 |  |  |  | 4 |  | 9 | 9 | P12V_PIC5 | 6 | 6 | P12V |  |  |  | 4 | 4 | GND
10 |  |  |  | 5 |  | 5 |  | 10 | 10 | P12V_PIC5 |  |  |  | 5 | 5 | GND | 5 | 5 | USB3_SSTXM
11 |  |  |  | 6 |  |  |  | 11 | 11 | P12V_PIC5 |  |  |  | 6 | 6 | GND
12 | [5 empty] | 6 |  | 12 | 12 | P12V_PIC5 | [6 empty] | 6 | 6 | USB3_SSTXP
S1 |  | S1 |  | S1 |  | S1 |  | S1 | S1 | J1_HSBPPWR_FPGA_SA1_PRSNT_N | S1 | S1 | FANBRD_PRSNT_N
S2 |  | S2 |  | S2 |  | S2 |  | S2 | S2 | J1_HSBPPWR_FPGA_SA2_PWREN | S2 | S2 | PICPWR_A_SB2
S3 |  | S3 | [5 empty] | S3 | S3 | PU_J1_HSBPPWR_S3 | S3 | S3 | NC_PICPWR_A_SB3
S4 |  | S4 |  | S4 |  |  |  | S4 | S4 | PU_J1_HSBPPWR_S4 | S4 | S4 | PICPWR_A_SB4
S5 |  | S5 |  | S5 |  | S5 |  | S5 | S5 | SMB_FPGA_MUX_J1_HSBPPWR_5B_SCL | S5 | S5 | SMB_PICPWR_A_SCL
S6 |  | S6 |  | S6 |  | S6 |  | S6 | S6 | SMB_FPGA_MUX_J1_HSBPPWR_5B_SDA | S6 | S6 | SMB_PICPWR_A_SDA
S7 | [7 empty] | S7 | S7 | TP_J1_HSBPPWR_S7
S8 | [7 empty] | S8 | S8 | TP_J1_HSBPPWR_S8
S9 | [7 empty] | S9 | S9 | TP_J1_HSBPPWR_S9
S10 | [7 empty] | S10 | S10 | TP_J1_HSBPPWR_S10
S11 | [7 empty] | S11 | S11 | SMB_SCM_HSBPPWR_LVC3_SCL
S12 | [7 empty] | S12 | S12 | SMB_SCM_HSBPPWR_LVC3_SDA